## CR2032 Battery Shield rev 1
Part(s) | Package | Value | Description | Qty | Manufacturer | Mfg. Part Number | DigiKey Page | Data Sheet | Notes
Q1 | SOT323 |  | P-Channel MOSFET for reverse polarity protection | 1 | On | NTS2101PT1G | purchase | data
S1 | Thru |  | DPDT Power Switch | 1 | E-Switch | EG1270 | purchase | data
S2 | SMD |  | Jumper for LED | 1 | Copal | CHS-01TA | purchase | data
C1 | 0603 | 0.1uF | 0603 Package | 1 |  | GRM188R71C104KA01D | purchase | data
L1 | 0603 |  | White SMD LED | 1 |  | LW Q38G-Q1S1-3K6L-1 | purchase | data
R1 | 0603 | 1k Ohm | 1k Ohm | 1 |  | CRCW06031K00FKEA | purchase | data
BAT1 | SMD | 24mm | Battery holder for CR2477 | 1 | Keystone | 3039 | purchase | data
JP2, JP3 | Thru |  | 0.1" 12-pin female header | 2 |  | PPTC121LFBN-RC | purchase | data